## input
Nosewheel weight (p) |  |  | 70
Left Main Weight |  |  | 262
Right Main Weight |  |  | 261
Total Gyro Weight (W) |  |  | 593
Main wheel radius |  | (R) | 5.625
Nose wheel radius |  | (r) | 4.25 | 0.072513
Wheelbase |  | (a) | 57 | 57
Height of blocks |  | (h) | 8 | 3161.1094
New Nose Wheel Weight(Q) |  |  | 113 | 6142.6406
| derived values |  |  | 3161.1094
Derived difference (d) |  |  | 1.375 | 8
New axle height |  |  | 9.375 | 10.75
78.375
0.26202
Horizontal CG |  |  | 6.7285 | 0.22765
Vertical CG |  |  | 28.845 | 527.1702
(1)All measurements are made at normal flying weight with rotorblades installed
and pilot in seat.
(2)Measure wheelbase (a), the distance between midpoint of mainwheel centerline and
centerline of nosewheel.
(3)Measure wheel radii (R & r), the distance between wheel centerline and floor.
(4)On level floor, place gyro on 3 bathroom scales and record weights.
(5)Place mainwheels on 8" concrete blocks (h), still on bathroom scales and record
new nosewheel weight.
(6)Enter the measurements in the appropriate spaces above and CGs sre automatically
computed. CGs are relative to mainwheel centerline but radius of mainwheel can be
added to vertical CG and the floor becomes the datum. Don't mess with numbers in italics.