## Sheet1
388
AUW, lb.----------------- | 425
Rotor RPM--------------- | 330 | If actual rotor RPM is not known, use estimated values from lines 33 or 35. |  |  |  |  | 33 or 34.
Rotor weight, lbs------ | 37 | Weight of complete rotor, including both blades and hub.
Undersling, in.---------- | 3.3511 | Undersling is the distance from the centerline of the teeter bolt to the hub centerline.
Rotor diameter, ft.----- | 22
Blade chord, in.-------- | 7
Stabilizer area, sq.ft.- | 5
Moment arm, ft.-------- | 7 | Moment arm is distance from 1/4 chord of stabilizer to center of rotor
Stabilizer volume------ | 12.4%
Disc loading, lb/sq ft- | 1.118 | Disc loading controls minimum flying speed.
Blade loading,lb/sq ft- | 33.1169 | Blade loading controls rotor tip speed and effeciency. 35lb/sq ft is ideal.
HP-------------------------- | 53 |  | HP-------------------------- | 53.0198 | HP---------- | 53
RPM----------------------- | 2600 |  | RPM----------------------- | 2600 | RPM------- | 2599.0289
Torque, ft-lb------------- | 107.06 |  | Torque--------------------- | 107.1 | Torque----- | 107.1
DWs----------------------- | 329.7216
Others--------------------- | 355.1101
Rotor weight is the weight of the complete rotor, including both blades and hub.
UNDERSLING
TAIL VOLUME
DISC LOADING
BLADE LOADING
HP, Torque, RPM
ca beaty
ESTIMATED ROTOR RPM